## survey
type | name | label | hint | constraint | constraint_message | calculation | default
today | today
start | start_time
end | end_time
deviceid | deviceid
barcode | sample_id | Scan the sample ID barcode.
decimal | Weight_soil_in | Enter the weight of soil used in the analysis to 0.01 g precision if possible |  | .<10 and .>0 | It's very unlikely you're using more than 10g of soil. Please check your entry.
note | process_note | Now that you have weighed the sample you will need to carry out extraction and filtration of the sample and the phosphorus analysis: | See the full procedure in the manual, [online youtube video](https://youtu.be/R1lFrMjoraE) , or at [smallholder-sha.org](smallholder-sha.org).<br/> 1. Shake the soil for 20 minutes with 25 mL Olsen solution (extractant).<br/> 2. Allow to settle for 10 minutes<br/> 3. Filter the sample (see manual)<br/> 4. Neutralize the sample with the acid salt Sodium Bisulfate<br/> 5. Dilute to a volume of 20 mL<br/> 6. React 10 mL of the solution with a P reagent package, and save 10 mL for a blank reading on the colorimeter.<br/> 7. Read the blue color on the Hanna High-Range Phosphate colorimeter (HI-717)<br/>
select_one volume | Volume_filtered_extract | Enter the volume of filtered soil extract used for neutralization and top-up before analysis | Default value from the method is 7 mL | .>0 | Please enter a +ve volume
decimal | Volume_topup | Enter the volume to which you brought the neutralized sample to standardize the volume. Default strongly recommended is 20 mL | note that the default is 20 mL in the protocol | .>0 | Please enter a +ve volume |  | 20
decimal | Reading_Colorimeter | Enter the reading on the colorimeter for the intensity of blue color | 0 - 30 (probably between 0 and 20.) | .<31 and .>-1 | Your reading is very unlikely - it should be between 0 and 20. Please check your results
select_one cloudy | Comment_Cloudy_solution | Comment on whether the solution that was analyzed was completely clear or somewhat cloudy
image | Photo_vial | Take a photo of the vial in bright light to aid in possible correction of values
calculate | Raw_conc_extract | Here is the raw concentration of the extract, for reference purposes: |  |  |  | (${Volume_topup} div ${Volume_filtered_extract}) * (0.0559 * ${Reading_Colorimeter} - 0.0052)
calculate | Soil_conc_Olsen_P | Here is the estimated available P in soil using the Olsen extraction: | IMPORTANT. THIS IS THE RESULT YOU WERE LOOKING FOR |  |  | (${Raw_conc_extract} * 0.025 ) div ( ${Weight_soil_in} div 1000 )
calculate | Raw_rounded | Rounded values for Raw_conc_extract |  |  |  | round(${Raw_conc_extract},3)
calculate | Soil_conc_rounded | Rounded value for Soil_conc_Olsen_P |  |  |  | round(${Soil_conc_Olsen_P},3)
note | note_results | Using the Olsen extraction, the estimated available P in the soil is ${Soil_conc_rounded} mg P / kg soil. <br/><br/> (For reference, the raw concentration of the extract is calculated as: ${Raw_rounded} mg P / Litre ) | <br/><br/>Please check this is a sensible result given the context
Note on C6: Windows User: This will be taken care of by the sample intake form -- the code may be more than 4 digits though.

## choices
list_name | name | label
cloudy | clear | Clear
cloudy | some_cloud | Slightly cloudy
cloudy | very_cloud | Very cloudy / blue grit in the suspension
estimated_soilmoisture | 5% | g H20/ g soil+H20
estimated_soilmoisture | 10% | g H20/ g soil+H21
estimated_soilmoisture | 15% | g H20/ g soil+H22
estimated_soilmoisture | 20% | g H20/ g soil+H23
estimated_soilmoisture | 25% | g H20/ g soil+H24
estimated_soilmoisture | 30% | g H20/ g soil+H25
estimated_soilmoisture | 35% | g H20/ g soil+H26
volume | 5 | 5ml
volume | 6 | 6ml
volume | 7 | 7ml
topup | 20 | 20ml
topup | other | Other value (enter below)

## settings
form_title | form_id | version
Soil P Analysis | soil_p_analysis | 20170524